## Foglio1
CYCLOID DRIVE
N rollers number | 11
n teeths rotor number | 10
i trasmission ratio | 10
R rotor radius | 28
Rr rollers radius | 3.9984
E shaft eccentricity <= | 1.9992
Dp pin diameter | 2 | mm | design requirements
Dh pin hole diameter | 5.9984 | mm | bearing hole
Dm mounting circle diameter | 31 |  | design requirements
De shaft eccentric | 10 | mm | bearing hole
Ds shaft diameter | 5 | mm | design requirements
CYCLOID DRIVE
N rollers number | 11
n teeths rotor number | 10
i trasmission ratio | 10 | =C17/(C16-C17)
R rotor radius | 28
Rr rollers radius | 3.9984 | =2*PI.GRECO()*C19/(4*C16)
E shaft eccentricity <= | 1.9992 | =0,5*C20
Dp pin diameter | 2
Dh pin hole diameter | 5.9984 | =C22+2*C21
Dm mounting circle diameter | 31
De shaft eccentric | 10
Ds shaft diameter | 5